## $01
01..20 | B | 1 | pid_01_monitor_status_since_dtc_cleared = 0x01,
|  | 0 | pid_02_freeze_dtc = 0x02,
|  | 1 | pid_03_fuel_system_status = 0x03,
|  | 1 | pid_04_calculated_engine_load = 0x04,
| E | 1 | pid_05_engine_coolant_temperature = 0x05,
|  | 1 | pid_06_short_term_fuel_trim_bank_1 = 0x06,
|  | 1 | pid_07_long_term_fuel_trim_bank_1 = 0x07,
|  | 0 | pid_08_short_term_fuel_trim_bank_2 = 0x08,
| 3 | 0 | pid_09_long_term_fuel_trim_bank_2 = 0x09,
|  | 0 | pid_0A_fuel_pressure = 0x0A,
|  | 1 | pid_0B_intake_manifold_absolute_pressure = 0x0B,
|  | 1 | pid_0C_engine_speed = 0x0C,
| F | 1 | pid_0D_vehicle_speed = 0x0D,
|  | 1 | pid_0E_timing_advance = 0x0E,
|  | 1 | pid_0F_intake_air_temperature = 0x0F,
|  | 1 | pid_10_maf_sensor_air_flow_rate = 0x10,
| A | 1 | pid_11_throttle_position = 0x11,
|  | 0 | pid_12_commanded_secondary_air_status = 0x12,
|  | 1 | pid_13_oxygen_sensors_present = 0x13,
|  | 0 | pid_14_oxygen_sensor_1 = 0x14,
| 8 | 1 | pid_15_oxygen_sensor_2 = 0x15,
|  | 0 | pid_16_oxygen_sensor_3 = 0x16,
|  | 0 | pid_17_oxygen_sensor_4 = 0x17,
|  | 0 | pid_18_oxygen_sensor_5 = 0x18,
| 1 | 0 | pid_19_oxygen_sensor_6 = 0x19,
|  | 0 | pid_1A_oxygen_sensor_7 = 0x1A,
|  | 0 | pid_1B_oxygen_sensor_8 = 0x1B,
|  | 1 | pid_1C_obd_standards_confirmance = 0x1C,
| 3 | 0 | pid_1D_oxygen_sensors_present = 0x1D,
|  | 0 | pid_1E_auxiliary_input_status = 0x1E,
|  | 1 | pid_1F_run_time_since_engine_start = 0x1F,
|  | 1 | pid_20_pids_supported_21_40
21..40